## Instructions
Introduction
This spreadsheet is designed to predict the wetted cross sectional area of a stream transect from the current stream depth, as indicated by staff gauge height or sensor depth. This value is needed to calculate the stream discharge. Regular measurements of discharge, in turn, allow the generation of a rating curve so that discharge can be continually calculated from stream height measured by an installed sensor station. The initial transect data is generated based on measurements at the time of sensor station installation. After the "Transect Measurement" sheet has been fully filled out, it should not need to be modified unless the transect changes.
This spreadsheet can only be used in Microsoft Excel 2007 or later. The calculations will not be correct in Microsoft Excel 2003 or earlier.
When using this spreadsheet to calculate discharge, the primary number this spreadsheet generates is the "Predicted Wetted Cross Sectional Area." These values are calculated in the "Stage-to-Area" sheet and are labeled in navy blue.
The "Predicted Wetted Cross Sectional Area" value calculated by this spreadsheet will be copied out of this spreadsheet into the Discharge Rating Curve Calculator spreadsheet to calculate flow when the wetted area is not measured on site due to unwadable conditions.
Detailed instructions on how to use each sheet are below.
Starting-off Tutorial:
1. This only needs to be done at the initial installation of a sensor station or if the transect changes. For DWRI stations installed with the assistance of the Stroud Water Research Center, the "Transect Measurement" sheet will be filled out by the Stroud Water Research Center.
2. To begin using this workbook, Click on the "Transect Measurement" sheet.
Estimating Cross Sectional Area for Discharge Calculator:
1. Once you are ready to use the data, Click on the "Stage-to-Area" sheet.
Explanations of Calculations:
Although they cannot be modified, you should be able to see the formulas for all calculations in each worksheet. For the cross section profile, a "segment" is defined as the space between two measurement points or between the first or last measurement point and the bank.
* Stream Wetted Width - The distance between the REW and LEW.
* Wetted Cross Sectional Area - The total area of water in one cross section of the stream, calculated as the sum of all segment areas.
* Water Surface - The distance from the line level to the water surface at the time the transect was measured, calculated as the distance from the line level to the stream bed minus the water depth.
* Average Water Surface - Simply the average of the water surface heights at the time the transect was measured.
* Water Surface at Stage - The distance the water surface should be at at the current stage entered in the Stage-to-Area worksheet, calculated as the difference between the current stage and the stage when the transect was measured subtracted from the water surface height when the transect was measured.
* Predicted Water Depth At Stage - The depth of the water at the current stage, calculated as the depth from the line level to the ground minus the water surface at stage.
* Predicted Edge - This indicates if the point will be an edge between water and exposed ground.
* Predicted Edge Location - The new location of the water edge at the current stage, calculated from the water surface at the current stage and the slope of the ground surface of the measured transect.
* New Distance - A recalclation of the tagline distances, identical to the original measurements except for the new predicted edge locations.
* Segment Width - Half the distance to the next measurement point plus half the distance to the previous measurment point
* Segment Area - The segment width multiplied by the predicted water depth at stage.
Other Notes:
There is no password to unprotect sheets, but, PLEASE do not alter the formulas.

## Stage-to-Area
Stage-to-Area Calculator
Estimating Cross Sectional Area for Discharge Calculator: 1) Either enter the in-field, staff gauge height (stage) or the recorded sensor depth found on the graph located on the online webpage for the respective sensor station. _____ 2) If you use the depth recorded by the sensor station, you must also enter the sensor-to-stage offset, found on the "Transect Measurement" worksheet. -- Note: Initially, this value can be calculated from the values recorded in the "Transect Measurement", but this value WILL change if the sensor is moved or the sensor drifts over time. In those cases, use the most recent in-field recorded sensor-to-stage offset. _____ 3) The measurement recorded from the staff gauge is considered to be more definitive because the staff gauge should never move, while the sensors can regularly move when they are cleaned or removed for maintenance. _____ 4) Check that the "Stage Used" value is between the Minimum Usable Stage for Predictions and the Maximum Usable Stage for Predictions. -- Note: Values outside this range might give nonsensical values for the Predicted Wetted Cross Sectional Area. _____ 5) In the center of the sheet is a graphic with the stream bed drawn in black. After you enter a stage value, the predicted water level in the cross section will apear on the graphic in blue. This is intended to help you visualize how full your cross section will be at different stage heights. _____ 6) If the "Stage Used" value is within the appropriate range, and nothing is off with the "Cross Section Measurement" data on the "Transect Measurement" worksheet, you can then go to the instruction section below and use the "Predicted Wetted Cross Sectional Area" value within the "Discharge Calculator". | Minimum Usable Stage for Predictions (m): | 0
| Maximum Usable Stage for Predictions (m): | #VALUE!
Staff Gauge Height (m):
--- OR ---
Recorded Sensor Depth (mm):
Sensor-to-Stage Offset (m):
| Stage Used (m): | 0
Predicted Depth from Line Level to Water Surface (m):
| Predicted Wetted Width (m): | 0
| Predicted Wetted Cross Sectional Area (m2): | 0
Use as Cross Sectional Area Substitute in Discharge Calculator: 1) When stream conditions are too dangerous to wade, use this calculator to provide the "Predicted Wetted Cross Sectional Area" for the "Discharge Calculator" to calculate discharge. _____ 2) In the "Discharge Calculator" workbook, input the "Predicted Wetted Cross Sectional Area" value into the appropriate cell under either the "Neutral Buoyant Object Measurement" section or the "Handheld Flow Meter Measurement" section. -- Note: You do not need to copy the data found in the "Cross Section Measurements" table from the "Transect Measurement" worksheet into the "Cross Section and Velocities Measurements" table found in the "Discharge Calculator". _____ 3) If for some reason your staff gauge does move, you must re-survey it at baseflow to ensure that you know the exact correction to apply between the stage on the original installation and the stage in the new installation. -- Note: Without this knowledge, any discharge rating curve information taken prior to the movement of the gauge becomes useless.
Note on W2: EQUATION: = Staff Height (m) - maximum Water Depth (m) (Stream Bed to Water Surface)
Note on W3: EQUATION: = [Average Water Surface (m) + Staff Height (m)] - maximum Water Depth (m) (Line Level to Ground/Stream Bed)
Note on W13: EQUATION: = [Sensor Depth (mm) x 1000] + Offset (m)
Note on W14: EQUATION: = Depth (m) (range of Water Surface to Stage)
Note on W15: EQUATION: = Total of Segment Widths (m) OR = Total of [[Distance 2 (m) - Distance 1 (m) / 2] + [Distance 3 (m) - Distance 2 (m) / 2]]
Note on W18: EQUATION: = Total of Segment Areas (m^2) OR = Total of [Segment Widths (m) x Water Depths (m)]

## Transect Measurement
Stage-to-Area Predictor Setup | Basic Metadata |  |  | Cross Section Measurements | [5 empty] | Calculations
Starting-off Tutorial: 1) Enter your data into the WHITE boxes. -- Note: You should not be able to modify any of the grey or blue boxes. _____ 2) Completely fill out the "Basic Metadata" section. -- Note: Be sure to enter all times in EASTERN STANDARD TIME (EST; UTC-5). This means if the time recorded on your First Visit Discharge Form was in Eastern Daylight Time (EDT; UTC-4), you should subtract one hour from that time before entering it into this spreadsheet. -- Note: "Staff Gage Height" and "Recorded Sensor Depth should be recorded at the beginning of the cross section measurement _____ 3) Fill out the [Points of Note], [Distance], [Depth from Line Level], [Water Depth], and [Comments] in the "Cross Section Measurements" section. -- Note: As you enter your data, the transect plot will appear on the chart with the stream bed in black, the measured water level in blue, and the average water level will also appear in grey. _____ 4) If the blue line in the plot on this worksheet is not flat, there is a problem with your transect. _____ 5) If the blue line in the plot is flat, or once the "Cross Section Measurement" data is corrected, you can then move onto the Stage-to-Area worksheet to calculate the "Predicted Wetted Cross Sectional Area" value. -- Note: Only do this if a field crew cannot measure stream cross-section data safely because field data will provide a more accurate discharge rating curve.
Measurement Completed By:
|  |  | Point | Points of note: | Distance (m) | Depth from Line Level to Ground/Stream Bed (m) | Water Depth from Stream Bed to Water Surface (m) | Comment | Original Edge Number | Water Surface (m below line level) | Average Water Surface at time of Initial Measurement (m below line level) | Water Surface at Stage Being Used for Prediction (m below line level) | Water Depth at Stage Being Used for Prediction (m) | Predicted Edge? | Predicted "Edge" Location (m) | New "Distance" | Predicted Segment Width (m) | Predicted Segment Area (m2) | Possible Notes
| Stream Name: |  | 1 | [5 empty] | 0 | [9 empty] | REW
| Location: |  | 2 | [5 empty] | 0 | [9 empty] | LEW
| SiteID: |  | 3 | [5 empty] | 0 | [9 empty] | RPIN
| Station Latitude / Longitude: |  | 4 | [5 empty] | 0 | [9 empty] | LPIN
| Date: |  | 5 | [5 empty] | 0 | [9 empty] | RTOB
| Start Time in EST: |  | 6 | [5 empty] | 0 | [9 empty] | LTOB
| Stop Time in EST: |  | 7 | [5 empty] | 0
| Staff Gage Height (m): |  | 8 | [5 empty] | 0
| Recorded Sensor Depth (mm): |  | 9 | [5 empty] | 0
|  |  | 10 | [5 empty] | 0
| Other Notes: |  | 11 | [5 empty] | 0
|  |  | 12 | [5 empty] | 0
|  |  | 13 | [5 empty] | 0
|  |  | 14 | [5 empty] | 0
|  |  | 15 | [5 empty] | 0
|  |  | 16 | [5 empty] | 0
|  |  | 17 | [5 empty] | 0
|  |  | 18 | [5 empty] | 0
|  |  | 19 | [5 empty] | 0
|  |  | 20 | [5 empty] | 0
|  |  | 21 | [5 empty] | 0
| Results |  | 22 | [5 empty] | 0
| Minimum Usable Stage for Predictions (m): | 0 | 23 | [5 empty] | 0
|  |  | 24 | [5 empty] | 0
| Maximum Usable Stage for Predictions (m): | #VALUE! | 25 | [5 empty] | 0
|  |  | 26 | [5 empty] | 0
| Sensor-to-Stage Offset (m): | ??? | 27 | [5 empty] | 0
|  |  | 28 | [5 empty] | 0
| Number Points in Transect: | 0 | 29 | [5 empty] | 0
Troubleshooting Uneven Blue Line in Graph: 1) First, double check that all of your data has been entered correctly. _____ 2) If your data has been entered correctly and the blue line has a slope, your line level was most likely not sufficiently level when your transect was measured. _____ 3) In this case, consider repeating the field measurement of your transect. |  |  | 30 | [5 empty] | 0
|  |  | 31 | [5 empty] | 0
|  |  | 32 | [5 empty] | 0
|  |  | 33 | [5 empty] | 0
|  |  | 34 | [5 empty] | 0
|  |  | 35 | [5 empty] | 0
|  |  | 36 | [5 empty] | 0
|  |  | 37 | [5 empty] | 0
|  |  | 38 | [5 empty] | 0
|  |  | 39 | [5 empty] | 0
|  |  | 40 | [5 empty] | 0
|  |  | 41 | [5 empty] | 0
|  |  | 42 | [5 empty] | 0
|  |  | 43 | [5 empty] | 0
|  |  | 44 | [5 empty] | 0
|  |  | 45 | [5 empty] | 0
|  |  | 46 | [5 empty] | 0
|  |  | 47 | [5 empty] | 0
|  |  | 48 | [5 empty] | 0
|  |  | 49 | [5 empty] | 0
|  |  | 50 | [5 empty] | 0
|  |  | 51 | [5 empty] | 0
|  |  | 52 | [5 empty] | 0
|  |  | 53 | [5 empty] | 0
|  |  | 54 | [5 empty] | 0
|  |  | 55 | [5 empty] | 0
|  |  | 56 | [5 empty] | 0
|  |  | 57 | [5 empty] | 0
|  |  | 58 | [5 empty] | 0
|  |  | 59 | [5 empty] | 0
|  |  | 60 | [5 empty] | 0
[16 empty] | Total of Segments: | 0 | 0
Note on D10: Convert all times to Eastern Standard Time (UTC-5)
Note on D11: Convert all times to Eastern Standard Time (UTC-5)
Note on D27: This is the point when the water goes below 0 on the staff gauge or below the point where the measured transect can be used to predict area.
Note on E27: EQUATION: = Staff Height (m) - maximum Water Depth (m) (Stream Bed to Water Surface)
Note on D29: This is the point when the water goes above the stream banks or above the initial edges of the measured transect.
Note on E29: EQUATION: = [Average Water Surface (m) + Staff Height (m)] - maximum Water Depth (m) (Line Level to Ground/Stream Bed)
Note on E31: EQUATION: = Staff Height (m) - [Sensor Depth (mm) / 1000]